## RF Harness
Description | Source | Planned Use | Amps | Source | Relay | CB | Comments
Horn | RF Battery Feed | Same | 15 | Battery |  |  | Pre-wired in Ididit column
Cooling Fan | RF Battery Feed | Cooling fan thru LS harness and A/C trinary switch | 30 | Battery |  |  | Wire so that either +12V from LS harness or ground from A/C trinary switch powers fan on.
Headlight switch | RF Battery Feed | Same | 15 | Battery |  |  | See separate tab for headlight control module and wiring
Radio memory | RF Battery Feed | Clock (if used) | 15 | Battery
Courtesy lights | RF Battery Feed | Under dash downlights | 15 | Battery |  |  | Courtesy light circuit is battery power (always on). Footwell lights wire grounds to GRY-TO HDLT SW lead and switched by twisting headlight switch. May also add pin switches to door(s). TBD.
Brake lights | RF Battery Feed | Same | 15 | Battery
Fuel pump | RF Ign Feed | Fuel pump inertia switch | 15 | Ign Feed |  |  | Power is from LS PDB through wires in RF harness. Note inertia switch also must be wired/installed.
EFI or Coil | RF Ign Feed | Power windows | 15 | Ign Feed
Choke | RF Ign Feed | LS Ignition Relay Trigger | 10 | Ign Feed
Turn signal | RF Ign Feed | Same | 10 | Ign Feed |  |  | Pre-wired in Ididit column
Gauge feed | RF Acc Feed | Same | 10 | Acc Feed
Radio | RF Acc Feed | Backup lights, DRL's | 10 | Acc Feed
Wiper | RF Acc Feed | Wiper, Washer | 10 | Acc Feed |  |  | Wire purchased wiper/washer switch per included instructions.
Heater | RF Acc Feed | Power ignition switched bus bar | 20 | Acc Feed |  |  | Vintage Air calls out 30 amp circuit for heat and A/C. Their harness includes relay and circuit breaker to allow direct connection to both battery and ignition circuits. See Heat - AC tab. So use for something else.
Battery Feed | RF Large Red Battery Feed wire | Same | NA | Battery
Alternator Feed | RF Large Red Alternator Feed wire | Same | NA | Battery
Ignition Switch Feed | RF Large Red Ignition Switch Feed wire | Same | 150 | Battery |  |  | Add 150 amp megafuse between alternator and battery connection. As in previous builds.
Headlight buzzer | Per comments | Same | NA | Battery |  |  | Watsons Streetworks. Signal when lights on, ignition off. Instructions with unit. Previous installations: Parking light switch (Lt Brn) powers buzzer, ignition switch powered circuit (used ORG-IGNITION) powers relay to break ground.
Turn signal / hazard indicators | Per comments | Same | NA | NA |  |  | Pre-wired in Ididit column. TBD source for +12 indicator
High beam indicator | Per comments | Same | NA | NA |  |  | See Headlight Relay tab.
MIL indicator | Per comments | Same | NA | Ign Feed |  |  | TBD +12V source. Use RF harness gauge power circuit for +12V? MIL wire in LS bulkhead connector switches to ground to illuminate.
Auxiliary outlet | Battery bus bar | Same | 20 | Battery |  |  | Direct wire to battery bus bar through circuit breaker so can be used for trickle charger.
USB outlet | Per comments | Same | 10 | Acc Feed |  |  | Added ignition switch bus bar with CB
Daytime Running Lights (DRL) | Per comments | Same | TBD | Ign Feed |  |  | Run additional wire in front harness. Supplied headlights have this function. Exact connection TBD.
LS PDB power | Per comments | Same | TBD | TBD |  |  | See separate power wiring and LS spreadsheets
Transmission cooler | Per comments | Same | 4.8 | Ign Feed | N | Y | Run additional wire in rear harness. Fan powered cooler required because no room for trans cooler in front of radiator since space already taken with A/C condensor. Plan to mount under bed behind cab. Route fluid hoses and power to location. Switched by thermostat on unit.
Starter solenoid | Starter circuit | Same | NA | NA |  |  | Use blue start wire in RF harness. Not replaced with LS like Coyote. Route through park/neutral switch on Lokar shifter.
Additional grounds | Multiple | Same | NA | NA |  |  | Add grounds at each corner light, license plate light, cooling fan, horns, headlight box per past practice. (?) Note: Check ground source for Ididit column. Not in connector? Need to make sure mounting point(s) are against uninsulated chassis?
Confirmed for truck | Note not every RF harness connection is listed. Wire per instructions and schematic in RF chassis wiring harness manual.

## Gauges
Description | Wires from gauge | Wires in RF harness | Action reqd | Status
Fuel | 1 wire | 1 wire from sensor in rear harness, other to chassis ground | Proper ohm range confirmed. Sensor installed in tank and checked OK.
Speedo | 2 wires | 2 wires in harness (Dk Grn, Grey), but not used because HGM transmission controller plugs into TSS. | Use purple/white SPEEDO OUT from HGM transmission controller. Vehicle speed signal in LS bulkhead connector. White wire cavity D - Brown. However, LS instructions say VSS connector in LS harness must be attached for bulkhead connector to function, which it isn't. Will need to adjust calibration in gauge per Autometer instructions.
Volts | 1 wire | 1 wire. Schematic shows as Brn Gauge Feed, same as powers all gauges
Tach | 1 wire | 1 wire (Purple) | Tach signal in LS bulkhead connector. White wire cavity C: Engine Speed / Tach signal. 2 pulse/rev output. Will need to adjust calibration in gauge. Note LS instructions describe some tachs may need pull-up resistor. Reference and install if required.
Water temp | 1 wire | 1 wire (Dk Blue) | Sensor installed on LS. Ground through engine block.
Oil press | 1 wire | 1 wire (Grey) | Sensor installed on LS. Ground through engine block.
Clock (if added) | 1 wire | Radio memory | Unable (so far) to confirm matching clock with gauges from Factory Five. Different finish on trim ring.
Gauge lighting circuit | 1 wire each gauge | White gauge lighting circuit
Confirmed for truck a/o 02/25/2021

## Power Wiring
Description | Gauge | Length | Color | Connection 1 | Sleeving 1 | Size 1 | Connection 2 | Sleeving 2 | Size 2 | Notes
Battery lead positive | 2 | 6 ft | red | Fusion Positive battery terminal | Red triple wall | + battery | Lug | Red triple wall | 3/8 stud | From battery 1 to master cut-off 2, through convolute tubing, clamps to chassis
Battery lead positive | 4 | TBD | red | Lug | Red triple wall | 3/8 stud | Lug | Red triple wall | 5/16 stud | From master cut-off 1 to starter solenoid positive 2
LS PDB | 4 | TBD | red | Lug | Red triple wall | 1/4 stud | Lug | Red triple wall | 5/16 stud | From PDB lug bolt to fuse block
Battery lead negative | 2 | 2 ft | black | Fusion Negative battery terminal | Black triple wall | - battery | Lug | Black triple wall | 3/8 stud | From battery 1 to chassis ground 2, 3/8-16 screws tapped into chassis
Engine ground #1 | 4 | TBD | black | Lug | Black triple wall | 3/8 stud | Lug | Black triple wall | 5/16 stud | From chassis location (TBD) to engine. Find location on engine to determine length and bolt/lug size needed.
Engine ground #2 | 4 | TBD | black | Lug | Black triple wall | 5/16 stud | Lug | Black triple wall | 3/8 stud | From second chassis location on/near engine mount (TBD) to starter mounting bolt. Length and bolt/lug sizes TBD.
LS ground | 10 | NA | black | Lug | NA | NA | NA | NA | NA | To chassis location (TBD) once harness layout finalized.
Power main feed | 8 | TBD | red | Lug | Red double wall | 3/8 stud | Lug | Red double wall | 1/4 stud | From master cut-off 1 through firewall to bus bar 2
Alternator main feed to fuse block | 8 | TBD | red | Lug | Red double wall | 5/16 stud | Lug | Red double wall | 5/16 stud | From alternator 1 through firewall to ANL fuse block 2
Alternator main feed from fuse to bus bar | 8 | TBD | red | Lug | Red double wall | 5/16 stud | Lug | Red double wall | 1/4 stud | From ANL fuse block 1 to bus bar 2
Confirmed for truck | Note: Exact details (wire gauges, connections, sleeving) all copied from Coupe build. Need to confirm for this build. Also TBD if master disconnect will be used.

## Added +12V Reqd
Description | From | To | Amps | Relay | CB | Comments | Tab | Plan as of 03/01/2021
Dash Auxiliary outlet | Outlet | Battery +12V (always on) | 20 | N | Y | Direct wire to battery bus bar through circuit breaker so can be used for trickle charger. | RF Harness | Battery bus bar
Dash USB outlet | Outlet | Ignition switched ACC +12V | 10 | N | Y |  | RF Harness | Added ignition switch bus bar with CB
Transmission cooler | Cooler | Ignition switched +12V | 4.8 | N | Y | Fan powered cooler behind cab under bed. Planned Derale unit rated at 4.8A for fan, thermostat switch rated at 15A continuous. No relay required. | RF Harness | Added ignition switch bus bar with CB
LS Primary Power | Stud at Fuse/Relay Center | Battery +12V (always on) | 6 | N | N | Battery power (e.g. always on) minimum 8 gauge wire. MAIN POWER FOR SYSTEM. | LS Harness | Battery bus bar or direct
HGM Red +12 SWITCHED | HGM harness pigtail | Ignition switched +12V | 6 | N | N | Per instructions: NOT ACC position. Note harness has in-line 7.5 Amp fuse. Remove if protection provided elsewhere? | Trans-HGM-Lokar | Bulkhead Connector in LS harness, L - Pink, 15A. Change fuse.
Primary power for Vintage Air heat - A/C system | Red wire evaporator harness main power connection | Battery +12V (always on) | 30 | Y included | Y included | Relay and circuit breaker pre-installed in Vintage Air evaporator harness. So can be connected to unprotected battery voltage. | Heat - AC | Battery bus bar
Signal power for Vintage Aire heat - A/C system | Purple wire evaporator harness main power connection | Ignition switched +12V | 5 | N | N | Relay pre-installed in Vintage Air evaporator harness. Plan: Route to added ignition switch bus bar. | Heat - AC | Added ignition switch bus bar
PS Red +12V main power | Power steering harness | Battery +12V (always on) | 40 | N | N | Note harness has in-line 40 Amp fuse. Remove. Plan: Power through available 50 AMP connection in LS PDB. Change installed 50 Amp fuse to 40 Amp. | Power Steering | ACC1 in LS Fuse/Relay Center
PS White +12V signal power | Power steering harness | Ignition switched +12V | TBD | N | N | No mention of fuse or circuit breaker in instructions. Appears to be only signal wire for system on/off. Plan: Route to added ignition switch bus bar. | Power Steering | Added ignition switch bus bar
Power windows Red +12V main power | Grouped red wires from power windows switch connectors | Ignition switched +12V | TBD | N | N | Main power for both windows. Build manual says run the wire to the RF electric choke or fuel injection harness wires for the power. Planned for RF EFI or Coil. Circuit rated for 15A. Should be OK. | Power Windows | RF EFI or Coil
Ididit Red +12V power | Ididit High Beam / Low Beam Switch | Battery +12V (always on) | NA | N | N | Per instructions: Resettable fuse built into module. So no fuse or circuit breaker required. Plan: Power directly through battery bus bar. | Headlight Relay | Battery bus bar
Cruise Red +12 volts | Dakota Digital harness J2 | Ignition switched +12V | 1 | N | N | Note harness has in-line 1 Amp fuse. Plan: Route to added ignition switch bus bar. Leave 1 Amp fuse and make sure accessible. | Cruise Control | Added ignition switch bus bar
Available circuits: |  |  | Fused current rating
RF choke |  | Ignition | 10 |  |  | LS signal
RF EFI or Coil |  | Ignition | 15 |  |  | Power windows
RF heater |  | Ignition | 20 |  |  | Switched bus bar
ACC1 in LS Fuse/Relay Center |  | Battery | 50 |  |  | Power steering
ACC2 in LS Fuse/Relay Center |  | Battery | 50
Bulkhead Connector in LS harness |  | Battery | 10 |  |  | K - Orange
Bulkhead Connector in LS harness |  | Ignition | 15 |  |  | L - Pink. HGM trans controller
Planned

## LS Harness
Lead Label | Wire Color | Description from Instructions plus Comments | Used | Action Reqd | Status
Fuel Pump Relay Out | Lt Gray | Provides constant +12V to the fuel pump. Notes: RF inertia switch used. Breaks ground for relay providing continuity for circuit. | Y | Splice onto RF harness fuel pump wiring at fuse panel. Power both relay coil and actual pump. Pull RF fuel pump fuse.
Cooling Fan Control Wire | Lt Green | Provides +12V to power cooling when required per ECM. | Y | Spice onto cooling fan relay in RF panel. Note: Will work in parallel with RF ground wire to A/C trinary switch which can also trigger fan. Confirm wired the same as Coupe.
Interior Harness - Ignition Switch | Pink | Attached to ignition +12V power source. Required to enable proper power-up sequence of the ECM. | Y | Use RF Choke wire. (like with Coyote).
Battery Power (Stud at Fuse/Relay Center) |  | Battery power (e.g. always on) minimum 8 gauge wire. MAIN POWER FOR SYSTEM. | Y
ACC1 (Stud at Fuse/Relay Center) |  | 50A fused battery power source | Y | Plan is use for power steering.
ACC2 (Stud at Fuse/Relay Center) |  | 50A fused battery power source | N | No plan at this time
Block connectors to ECM - 3 multi-pin |  |  | Y | Keyed to proper location in ECM
Coolant Sensor - 2 pin Connector |  |  | Y
Mass Air Flow (MAF) Sensor - 3 pin Connector |  | Note instructions for recommended size and location in intake. | Y
Camshaft Position Sensor - 3 pin Connector |  |  | Y
Electronic Throttle Control - 6 pin Connector |  |  | Y
Manifold Absolute Pressure (MAP) Sensor - 3 pin Connector |  |  | Y
Oxygen Sensors (2 total) - 5 pin Connectors |  |  | Y
Knock Sensors (2 total) - 2 pin Connectors |  |  | Y
Ignition Coil Blocks (2 total) - 8 pin Connectors |  |  | Y
Fuel Injectors (8 total) - 2 pin Connectors |  |  | Y
Crankshaft Position Sensor - 3 pin Connector |  |  | Y
Engine Grounds (3 total) Eyelets |  | Instructions specifically say these go to the ENGINE BLOCK itself. Not to the chassis. | Y
Alternator Control Connector |  |  | N | Not required. Not used with installed 1-wire alternator
Engine Oil Pressure Sensor - 3 pin Connector |  |  | N | Not required and not used. Replaced with Autometer adapter and sensor.
Vehicle Speed Sensor - 2 pin Connector |  |  | N | Not required. But further research required if needed for transmission controller.
Interior Harness - ODB2 connector |  |  | Y
Interior Harness - Accelerator Pedal Sensor - 6 pin |  |  | Y
Interior Harness - MIL | Brn-Gray | Supplies ground for separate MIL. Install a light (LED) in visible location with ignition +12V power source on one lead. This wire on the ground lead. | Y | Use RF harness gauge power circuit for +12V
Bulkhead Connector | A - Tan | GMLAN High Speed (-) | Y | To HGM trans controller using provided mating connector.
Bulkhead Connector | B - Brown/White | MIL. Listed but cavity is empty. MIL wire available separately in interior harness (above). | NA
Bulkhead Connector | C - White | Engine Speed / Tach signal. 2 pulse/rev output. | Y | To Autometer tach
Bulkhead Connector | D - Brown | Vehicle Speed - Out | Y | To Autometer speedometer
Bulkhead Connector | E - Lt. Green | MAP Signal | N
Bulkhead Connector | F | Plug, empty | NA
Bulkhead Connector | G - Tan/Black | GMLAN High Speed (+) | Y | To HGM trans controller using provided mating connector.
Bulkhead Connector | H - Tan/White | Oil Pressure Signal | N
Bulkhead Connector | J - Purple | Throttle Pose #2 (0.5v - 4.5v) | N
Bulkhead Connector | K - Orange | 10A fused battery power source | N | No plan at this time
Bulkhead Connector | L - Pink | 15A fused ignition on power source | Y | Plan is to use for HGM trans controller
Bulkhead Connector | M - Black | Ground. Used as ground source for completion of other circuits including two fused connections above. Doesn't require connection to chassis ground. | Y
Confirmed for truck

## Trans-HGM-Lokar
Description | From | To | Amps | Relay | CB | Comments
Red +12 SWITCHED | HGM harness pigtail | Ignition switched +12V | 6 | N | N | Per instructions: NOT ACC position. Harness has in-line 7.5 Amp fuse. Remove. Plan: Bulkhead Connector in LS harness, L - Pink, 15A. Change fuse.
Black GRND | HGM harness pigtail | Ground source | NA | NA | NA
Main transmission plug | HGM harness | Main input plug on transmission | NA | NA | NA
Transmission Output Speed Sensor (TOSS) | HGM harness | Transmission speed sensor | NA | NA | NA
Transmission Input Speed Sensor (TISS) | HGM harness | Not used | NA | NA | NA
Yellow transfer case wire | HGM harness | Not used | NA | NA | NA
CAN Bus Connector | HGM harness | TBD | NA | NA | NA
Purple/white SPEEDO OUT | HGM harness pigtail | Speedometer | NA | NA | NA | To Autometer speedometer signal terminal.
Brown TACH IN | HGM harness pigtail | Tachometer output | NA | NA | NA | Per instructions: The tach output of an electronic ignition system. Further research required. Tach signal in LS bulkhead connector. White wire cavity C: Engine Speed / Tach signal. 2 pulse/rev output. Planned for Autometer tach. Can same wire/signal be used for both? In CAN bus for HGM controller so maybe not required?
Blue/red MODE LED | HGM harness pigtail | Not used | NA | NA | NA
Blue/brown MODE SWITCH | HGM harness pigtail | Not used | NA | NA | NA
White/orange REVERSE LAMP | HGM harness pigtail | Backup lights | NA | Y | NA | Per instructions: Must not power lights directly. Only through relay. Use on coil side of relay powered by RF panel circuit (TBD)
White COMMON sport shift | HGM harness pigtail | Lokar black upshift switch, black downshift switch, black mode switch | NA | NA | NA | Daisy chain to three connections
White/red UPSHIFT sport shift | HGM harness pigtail | Lokar blue NO upshift switch | NA | NA | NA
White/black DOWNSHIFT sport shift | HGM harness pigtail | Lokar blue NO downshift switch | NA | NA | NA
White/green MODE sport shift | HGM harness pigtail | Lokar red NC mode switch | NA | NA | NA | Per instructions: Confirm switch is adjusted to be fully CLOSED when shift lever is in left (automatic) position.
Neutral safety switch. Lug connections. | Lokar shifter | RF blue start wires from ignition switch to starter | NA | NA | NA | Switch is closed whenever shift is in PART or NEUTRAL. Lokar instructions say to use 12 gauge wire in/out of switch. Same gauge as should be used for start circuit. So indication is no additional relay or protection required.
Confirmed for truck a/o 02/25/2021

## Heat - AC
Description | From | To | Amps | Relay | CB | Comments
Primary power for Vintage Air heat - A/C system | Red wire evaporator harness main power connection | Battery +12V (always on) | 30 | Y | Y | Relay and circuit breaker pre-installed in Vintage Air evaporator harness. So can be connected to unprotected battery voltage. Plan: Route directly to battery bus bar.
Signal power for Vintage Air heat - A/C system | Purple wire evaporator harness main power connection | Ignition switched +12V | 5 | Y | N | Relay pre-installed in Vintage Air evaporator harness. Plan: Route to added ignition switch bus bar.
Ground wires (3) | White wires evaporator harness | Chassis ground | NA | NA | NA
Control panel lighting circuit +12V | Control panel | RF white gauge lighting circuit | NA | NA | NA
Control panel lighting circuit ground | Control panel | Chassis ground | NA | NA | NA
A/C thermostat (1 wire) | Evaporator harness | Control panel (1) | NA | NA | NA
Mode switch (5 wires) | Evaporator harness | Control panel (2) | NA | NA | NA
Fan speed switch (5 wires) | Evaporator harness | Control panel (3) | NA | NA | NA
Heater valve potentiometer (3 wires) | Evaporator harness | Control panel (4) | NA | NA | NA
Heater control valve servo (5 wires) | Evaporator harness | Heater control valve | NA | NA | NA
Floor/vent servo (5 wires) | Evaporator harness | Control panel | NA | NA | NA | Internal to evaporator.
Defrost servo (2 wires) | Evaporator harness | Control panel | NA | NA | NA | Internal to evaporator.
A/C clutch +12V connection | Trinary switch | Compressor | NA | NA | NA
A/C clutch ground connection | Ground wire | Compressor | NA | NA | NA
Trinary switch ground | Trinary switch | Ground wire | NA | NA | NA
Trinary switch engine temp sensor | RF Dk blue water temp wire | Trinary switch | NA | NA | NA | Note: When switch closes, water temp wire grounded, runs cooling fan. So cooling fan can be triggered by EITHER LS ECM or A/C trinary switch. Same setup as in Coupe. Works OK.
Confirmed for truck

## Power Steering
Description | From | To | Amps | Relay | CB | Comments
Red +12V main power | Power steering harness | Battery +12V (always on) | 40 | N | N | Note harness has in-line 40 Amp fuse. Remove. Plan: Power through available 50 AMP connection in LS PDB. Change installed 50 Amp fuse to 40 Amp.
Black GRND | Power steering harness | Ground source | NA | NA | NA
White +12V signal power | Power steering harness | Ignition switched +12V | NA | N | N | No mention of fuse or circuit breaker in instructions. Appears to be only signal wire for system on/off. Plan: Route to added ignition switch bus bar.
Blue wire | Power steering harness | NA | NA | NA | NA | Per forum posts, the blue wire is used for diagnostics of the control module and not used. Cap it off and tape it up with the harness. https://thefactoryfiveforum.com/showthread.php?36440-Electric-steering-assist-blue-wire
Multiple connectors | Power steering harness | PS module | NA | NA | NA | Connect as keyed. Note extension cables are included. Use as required. Idea: Remove connectors and hard wire extensions as needed.
Confirmed for truck a/o 02/25/2021

## Power Windows
Description | From | To | Amps | Relay | CB | Comments
Red +12V main power | Grouped red wires from power windows switch connectors | Ignition switched +12V | TBD | N | N | Main power for both windows. Build manual says run the wire to the RF electric choke or fuel injection harness wires for the power. Planned for RF EFI or Coil. Circuit rated for 15A. Should be OK.
Ground | Grouped blue wires from power windows switch connectors | Chassis ground | NA | NA | NA
Green +12V power to window motors (L & R) | Power windows switch connectors | Red wires to doors and window motors | NA | NA | NA
Black GRND to window motors (L & R) | Power windows switch connectors | Blue wires to doors and window motors | NA | NA | NA
Red +12V to illuminate switch | Power windows switch connectors | RF White gauge lighting circuit | NA | NA | NA | Likely dimmer function would only turn on/off. Also, note diagram in build manual for main power and illumination terminals are reversed. Note written in manual.
Confirmed for truck a/o 02/27/2021

## Headlight Relay
Description | From | To | Amps | Relay | CB | Comments
Red +12V power | Ididit High Beam / Low Beam Switch | Battery +12V (always on) | NA | N | N | Per instructions: Resettable fuse built into module. So no fuse or circuit breaker required. Plan: Power directly through battery bus bar.
Purple low beam | Ididit High Beam / Low Beam Switch | RF harness RED LOW BEAM | NA | NA | NA
Green high beam | Ididit High Beam / Low Beam Switch | RF harness BRN-HIGH BEAM | NA | NA | NA | High beam indicator light: +12V to BROWN harness high beam indicator wire, other side to chassis GROUND.
Black ground | Ididit High Beam / Low Beam Switch | Ground source | NA | NA | NA
Yellow +12V from headlight switch | Ididit High Beam / Low Beam Switch | RF harness LT BLUE | NA | NA | NA | Per instructions: Headlight switch should switch +12V power to yellow wire when on.
Tan high/low beam button | Ididit High Beam / Low Beam Switch | Momentary switch (TBD). Tan to one side, other side to ground | NA | NA | NA | Location of switch TBD. Underside of dash under switch? Foot operated switch?
Confirmed for truck a/o 02/25/2021

## Cruise Control
Description | From | To | Amps | Relay | CB | Comments
Red +12 volts | Dakota Digital harness J2 | Ignition switched +12V | 1 | N | N | Note harness has in-line 1 Amp fuse. Plan: Route to added ignition switch bus bar. Leave 1 Amp fuse and make sure accessible.
Black ground | Dakota Digital harness J2 | Chassis ground | NA | NA | NA
White + Gray +12V power | Dakota Digital HND-2 controller | Ignition switched +12V | TBD | N | N | Still TBD if will use this controller or turn signal stalk HND-3. Powers lights on controller plus (?) active components. No in-line fuse or record of current. Measure if used. Likely will connect to same source as primary voltage (above).
Blue + Black Ground | Dakota Digital HND-2 controller | Ground source | NA | NA | NA | Still TBD if will use this controller or turn signal stalk HND-3
Yellow Accl/Res | Dakota Digital harness J3 | HND-2 controller | NA | NA | NA | Pins and mating connector provided. If used, hard wire. Still TBD if will use this controller or turn signal stalk HND-3
Dark green Set/Coast | Dakota Digital harness J3 | HND-2 controller | NA | NA | NA | Pins and mating connector provided. If used, hard wire. Still TBD if will use this controller or turn signal stalk HND-3
Brown On/Off | Dakota Digital harness J3 | HND-2 controller | NA | NA | NA | Pins and mating connector provided. If used, hard wire. Still TBD if will use this controller or turn signal stalk HND-3
Red Brk+ | Dakota Digital harness J3 | HND-2 controller | NA | NA | NA | Pins and mating connector provided. If used, hard wire. Still TBD if will use this controller or turn signal stalk HND-3
Pink | Dakota Digital HND-2 controller | NA | NA | NA | NA | Not used
Connection to ODB2 port | Dakota Digital harness J1 | LS3 ODB2 port | NA | NA | NA | Can use provided data harness cap (which has to remain plugged into ODB2 port for cruise control to operate) or cut off the connector and directly attach to ODB2 wires per instructions.
Orange cruise indicator wire | Dakota Digital harness J2 | TBD | NA | NA | NA | Further research required. Indicator needed or desired?
Blue brake (+) | Dakota Digital harness J2 | Hot side of brake light switch | NA | NA | NA
White/brown brake (-) | Dakota Digital harness J2 | Pin 30 of relay | NA | Y | NA | Per instructions: With LED brake lights, relay required to switch this wire from ground to +12V when brake pedal applied. Wiring diagram in instructions.
White clutch ground | Dakota Digital harness J2 | NA | NA | NA | NA | Not used
Yellow clutch batt | Dakota Digital harness J2 | NA | NA | NA | NA | Not used
Pedal interface harness | Dakota Digital harness J4 | LS3 DBW module | NA | NA | NA
Confirmed for truck a/o 02/25/2021

## Checklist
Description | Power | Wires in harness | Action reqd | Status
Headlight relay module | Battery |  | Open topic is where to put momentary high/low switch. On floor/foot operated? Also add high beam indicator.
Headlight on warning buzzer | Battery with ignition relay
DRL on headlights | Ignition |  | TBD exactly how to wire
Power windows | Ignition
Seat heaters (if used) | Ignition |  | Not in plan for now
Power steering motor and controller | Ignition
Transmission cooler | Ignition
Courtesy lights | Battery |  | Pin switches on doors? Or only twist on headlight switch?
Backup light(s) | Ignition |  | Also have backup sounder?
Park and neutral start switches on Lokar shifter | NA
Add clock? | Battery |  | Not in plan for now
Add master disconnect? | Battery |  | Not in plan for now
Aux outlet? USB? Port for battery charger? | Battery + Ignition
Add turn signal indicators | Battery + Ignition
Add dash MIL indicator | NA